## Sheet1
HVAC Preventive Maintenance Checklist
Location
Building
ID #
Completed By
Date
Seasonal Tasks | Done
Spring
Clean the outdoor condenser unit, removing debris and vegetation
Inspect the condensate drain line and clear any clogs
Check electrical connections and tighten if necessary
Lubricate moving parts as recommended by the manufacturer
Test the system's performance and measure refrigerant levels
Summer
Monitor the system's performance and listen for any unusual sounds
Check refrigerant levels and adjust if needed
Inspect and clean the outdoor condenser coils
Verify the accuracy of the thermostat settings
Fall
Inspect and clean the combustion chamber (for gas furnaces)
Check and clean the burner assembly and ignition system (for gas furnaces)
Examine the heat exchanger for cracks or corrosion (for gas furnaces)
Test the ignition system and safety controls (for gas furnaces)
Inspect and clean the blower assembly
Winter
Inspect the heat exchanger for any signs of damage (for gas furnaces)
Check the flue system for proper ventilation (for gas furnaces)
Lubricate the blower motor if necessary
Inspect and clean the air ducts, removing any dust or debris
Monitor the system for efficient heating
Annual Professional Maintenance | Done
Schedule an annual maintenance visit by a qualified HVAC technician
Conduct a thorough inspection of the entire system
Perform a complete cleaning of all components
Test and calibrate the thermostat for accurate temperature control
Check electrical connections and tighten if necessary
Verify refrigerant levels and make adjustments if needed
Conduct any necessary repairs or replacements